## Master Sheet
Company | Product | Technology | Function (How It Works) | IR Services: Idle Shutoff | IR Services: Heating | IR Services: Cooling | IR Services: Electric Power | IR Services: Refrigeration for Cargo | Shore-power Capable | Light-Duty Vehicles (Class 1-2) | Medium-Duty Vehicles (Class 3-6) | Heavy-Duty Vehicles (Class 7-8) | Heating Capacity | Cooling Capacity | Electric Power Capacity | Estimated Fuel Use gal/hr (Mfr. Estimate) | Fuel Use Reduction gal/hr (Mfr. estimate) | Estimated Cost (low end) | Estimated Cost (high end) | Source* | EPA SmartWay Verified (List accessed 1-2018) | Other notes | Website | Contact for More Information | Added/updated (if after 1-22-18)
ACEMCO Power Systems LLC | ACEMCO Power Unit | APU (Diesel) | Diesel auxiliary power unit with HVAC and electricity generation | N | Y | Y | Y | N | N |  |  | Sleeper cab tractor | 27000 BTU | 27000 BTU | Inverter with 200 amp alternator | 0.3 |  | 4400 |  | EPA SmartWay | Yes |  | http://www.acemcopowersystems.com/apu/ | http://www.acemcopowersystems.com/contact
Airworks Compressors Corp | Fusion APU | APU (Diesel) | Diesel auxiliary power unit with HVAC and electricity generation | N | Y | Y | Y | N | N |  |  | Sleeper cab tractor | 24000 BTU | 30000 BTU (optional) | Generator - 4 kW/120 volt | 0.264 |  |  |  | EPA SmartWay | Yes |  | https://www.airworkscompressors.com/fusion-apu/ | info@airworkscompressors.com
Altec Industries | Jobsite Energy Management System (JEMS) | Idle management system | Plug-in hybrid (battery) system for vocational truck equipment | Y | Y | Y | Y | N | Y | Utility trucks | Utility trucks | Utility trucks | Dependent on truck HVAC capacity | Dependent on truck HVAC capacity | 2 - 4 kW/110 volt |  |  |  |  | CALSTART | No |  | http://www.altec.com/products/green-fleet/ | https://www.altec.com/contact-us/
American Idle Reduction LLC | Truck Stop Electrification | Truck stop electrification | Pedestal-mount truck stop electrification | N | Y | Y | Y | N | Y | Any | Any | Any | [5 empty] | $2/hr | $2/hr | EPA SmartWay | Yes |  | http://www.warcaba.com/AIR/ | http://www.warcaba.com/AIR/
American Idle Reduction LLC | MediDock | Truck stop electrification | Pedestal-mount truck stop electrification | N | Y | Y | Y | N | Y | Emergency vehicles | Emergency vehicles |  | 22000 BTU | 14000 BTU | 20 amp 115 volt |  |  | 14000 | 19000 | Manufacturer | No | Product designed specifically for ambulance use at hospitals/emergency rooms | http://americanidlereduction.com/medidock/ | http://americanidlereduction.com/contact/
Atlantic Dynamics LLC | SafeConnect | Truck stop electrification | Electric power connection for trailer refrigeration units | N | N | N | N | Y | Y |  |  | Refrigerated truck |  |  | 230-480 volt |  |  | $1.44/hr | $1.44/hr | EPA SmartWay | Yes |  | http://www.safeconnectsystems.com/ | info@safeconnectsystems.com
Autotherm | No-Idle Cab Heating System (T2500 and T2524) | Idle management system | Idle management to circulate coolant for heat and allow low power accessories to run from battery | N | Y | Y | Y | N | N | Snowplow School bus Utility truck | Snowplow School bus Utility truck | Snowplow School bus Utility truck Sleeper cab tractor | Dependent on truck HVAC capacity | Dependent on truck HVAC capacity | [5 empty] | EPA SmartWay | Yes | Does not have engine restart capability, shuts down coolant pump when coolant temp reaches 95F and accessories when voltage drops below setpoint | http://www.autothermusa.com/index.html | 'sales@autothermusa.com'
Bergstrom | NITE | Battery HVAC | Battery powered air conditioning unit | N | Y | Y | Y | N | Y |  |  | Day cab tractor Sleeper cab tractor | Depends on optional fuel fired heater chosen | 7500 BTU |  | 0.03 - 0.06 |  | 7800 | 8000 | EPA SmartWay | Yes |  | http://us.bergstrominc.com/nite-no-idle/ | http://us.bergstrominc.com/contact/
Canadian Extreme Climate Systems Ltd | GRIP Idle Management | Idle management system | Idle management system to cycle engine as needed to maintain battery state of charge and coolant heat | Y | Y | Y | Y | N | N | Passenger vehicles | Ambulance School bus Utility truck | School bus Utility truck | Depends on optional fuel fired heater chosen |  |  |  | 0.45 (LDV)- 45 (off-road) | 2000 | 10000 | Manufacturer | No |  | https://www.gripidlemanagement.com/ | https://www.gripidlemanagement.com/contact/
Carrier Transicold | Comfort Pro Auxiliary Power Unit | APU (Diesel) | Diesel auxiliary power unit with HVAC and electricity generation | N | Y | Y | Y | N | Y |  |  | Sleeper cab tractor | 10000 BTU | 12000 BTU | Generator - 6 kW 120 volt | 0.2 |  |  |  | EPA SmartWay | Yes | Grid connected plug-in feature. Also branded as IMPCO Comfort Pro. | https://www.carrier.com/truck-trailer/en/north-america/products/na-truck-trailer/apu/ | https://www.carrier.com/truck-trailer/en/eu/contact-us/
Carrier Transicold | Vector Hybrid Trailer Refrigeration | Refrigeration | Trailer refrigeration unit with electric-drive refrigeration components that can be powered from grid electricity when stationary | N | N | N | Y | Y | Y |  |  | Refrigerated truck | [8 empty] | Yes |  | http://www.carrier.com/truck-trailer/en/north-america/products/na-truck-trailer/vector-hybrid-trailer-refrigeration/ | https://www.carrier.com/truck-trailer/en/eu/contact-us/
Centramatic | Centramatic APU | APU (Diesel) | Diesel auxiliary power unit with HVAC and electricity generation | N | Y | Y | Y | N | Y |  |  | Sleeper cab tractor | 8000 BTU | 14000 BTU | Generator - 6 kW 120 volt | 0.16 |  | 11500 | 11500 | EPA SmartWay | Yes |  | http://www.centramatic.com/apu.rhtml | http://www.centramatic.com/contact.rhtml
Daimler Trucks North America | Freightliner Cascadia Park Smart System | Battery HVAC | Battery powered air conditioning unit | N | Y | Y | Y | N | Y |  |  | Day cab tractor Sleeper cab tractor | Depends on optional fuel fired heater chosen | 7500 BTU |  | 0.03 - 0.06 |  | 7800 | 8000 | EPA SmartWay | Yes | Freightliner-branded Bergstrom NITE system | http://us.bergstrominc.com/nite-oe-systems/ | http://us.bergstrominc.com/contact/
Daimler Trucks North America | Detroit Optimized Idle | Idle management system | Electronic control system to stop and restart engine to keep batteries charged and cab at desired temperature | Y | Y | Y | Y | N | N |  |  | Day cab tractor Sleeper cab tractor | Dependent on truck HVAC capacity | Dependent on truck HVAC capacity | [5 empty] | NACFE | Yes | Part of DDEC engine controls | https://detroitads.azureedge.net/Driver%20Training%20Series-%20Detroit%20Optimized%20Idle.mp4 | https://daimler-trucksnorthamerica.com/contact/
DC Power Solutions | APU/AC System | Battery HVAC | Electrically driven air conditioning | N | N | Y | N | N | N |  | Ambulances | Construction equipment Sleeper cab tractor | [5 empty] | 2400 | 2850 | EPA SmartWay | Yes |  | http://dcpowersales.com/ | http://dcpowersales.com/contact-us/
Derive Systems, Inc. | Derive Efficiency | Idle management system | Vehicle control recalibration to reduce idle speed and resulting fuel consumption | N | N | N | N | N | N | Car SUV Pickup trucks | Cargo Utility Vehicle | [9 empty] | No | Idle efficiency gains are achieved by reducing idle RPM levels by 10%, 20% or 30%. | https://derivesystems.com/efficiency/solutions/#fuel-economy | https://derivesystems.com/contact/
Dynasys | Dynasys Generation II | APU (Diesel) | Diesel auxiliary power unit with HVAC and electricity generation | N | Y | Y | Y | N | Y |  |  | Sleeper cab tractor Fire truck Crane | 12000 BTU | 12000 BTU | Generator - 4.5 kW 120 volt | 0.20- 0.40 | .70- 1.0 | 9000 | 9000 | EPA SmartWay | Yes |  | https://www.dynasysapu.com/dynasys | https://www.dynasysapu.com/contact-us-0
Dynasys | Dynasys SL | APU (Diesel) | Diesel auxiliary power unit with HVAC and electricity generation | N | Y | Y | N | N | Y |  |  | Sleeper cab tractor Fire truck Crane | 8000 BTU | 24000 BTU | Inverter with 55 amp alternator | 0.20- 0.40 | .70- 1.0 | 9500 | 9500 | EPA SmartWay | Yes |  | https://www.dynasysapu.com/sl | https://www.dynasysapu.com/contact-us-0
Eberspaecher | Airtronic Heater (D2) | Fuel operated heater | Fuel fired heater for cabin air | N | Y | N | N | N | N | All | All | Sleeper cab tractor | 2900-7500 BTU |  |  | 0.02-0.07 |  | 900 | 900 | EPA SmartWay | Yes |  | https://www.eberspaecher-na.com/products/fuel-operated-heaters/product-selection/air-heaters.html | https://www.eberspaecher-na.com/contact.html
Eberspaecher | Airtronic Heater (D4) | Fuel operated heater | Fuel fired heater for cabin air | N | Y | N | N | N | N | All | All | Sleeper cab tractor | 3400-13650 BTU |  |  | 0.03-0.13 |  | 900 | 900 | EPA SmartWay | Yes |  | https://www.eberspaecher-na.com/products/fuel-operated-heaters/product-selection/air-heaters.html | https://www.eberspaecher-na.com/contact.html
Eberspaecher | Airtronic Heater (D5) | Fuel operated heater | Fuel fired heater for cabin air | N | Y | N | N | N | N | All | All | Sleeper cab tractor | 4100-18800 BTU |  |  | 0.04-0.17 |  | 900 | 900 | EPA SmartWay | Yes |  | https://www.eberspaecher-na.com/products/fuel-operated-heaters/product-selection/air-heaters.html | https://www.eberspaecher-na.com/contact.html
Eberspaecher | E-Guardian Heater | Fuel operated heater | Fuel fired heater for coolant | N | Y | N | N | N | N | School bus | School bus | School bus | 8200-17100 BTU |  |  | 0.07-0.16 |  | 1500 | 1500 | EPA SmartWay | Yes | Specific products for school buses | https://www.eberspaecher-na.com/products/fuel-operated-heaters/applications/school-bus.html | https://www.eberspaecher-na.com/contact.html
Eberspaecher | Hydronic Coolant Heater (D5) | Fuel operated heater | Fuel fired heater for coolant | N | Y | N | N | N | N | All | All | Sleeper cab tractor | 7100-17800 BTU |  |  | 0.07-0.16 |  | 1250 | 1250 | EPA SmartWay | Yes |  | https://www.eberspaecher-na.com/products/fuel-operated-heaters/product-selection/coolant-heaters.html | https://www.eberspaecher-na.com/contact.html
Eberspaecher | Hydronic S3 E coolant heater | Fuel operated heater | Fuel fired heater for coolant | N | Y | N | N | N | N | All | All | All | 4400-17000 BTU |  |  | 0.15-0.17 |  | 900 | 1500 | EPA SmartWay | Yes |  | https://www.eberspaecher-na.com/products/fuel-operated-heaters/product-selection/coolant-heaters/hydronic-s3.html | https://www.eberspaecher-na.com/contact.html
eNow | Solar-Powered No-Idle System | Battery HVAC | Solar panel and controls to provide electrical power for heating/air conditioning/hotel loads for vehicles | N | Y | Y | Y | Y | N | All | All | All | [5 empty] | 900 | 2500 | NACFE | No | Solar panels mounted on truck or trailer to provide electrical power for HVAC, refrigeration, lift gates, battery charging, or safety lighting. | https://enowenergy.com | https://enowenergy.com/contact-us/
Go Green APU | Go Green APU (Adam) | APU (Diesel) | Diesel auxiliary power unit with HVAC and electricity generation | N | Y | Y | Y | N | N |  |  | Sleeper cab tractor | 26000 BTU | 26000 BTU | Generator - 4.0 kW 120 volt | 0.2 |  |  |  | NACFE | No | Features a truck battery monitor | http://www.gogreenapu.com/product/truck-apu-auxiliary-power-unit-adam | http://www.gogreenapu.com/contact-us/
Go Green APU | Go Green APU (Evolution) | APU (Diesel) | Diesel auxiliary power unit with HVAC and electricity generation | N | Y | Y | Y | N | N |  |  | Sleeper cab tractor | 26000 BTU | 26000 BTU | Generator - 4.0 kW 120 volt | 0.2 |  |  |  | NACFE | No | Smaller size than Go Green Adam unit | http://www.gogreenapu.com/product/truck-apu-auxiliary-power-unit-evolution/ | http://www.gogreenapu.com/contact-us/
Green APU | Green P60A APU | APU (Diesel) | Diesel auxiliary power unit with HVAC and electricity generation | N | Y | Y | Y | N | N |  |  | Sleeper cab tractor | 24500 BTU | 33000 BTU | Inverter with 60 amp alternator | 0.16-0.21 |  |  |  | NACFE | No |  | http://www.greenapu.net/ | http://newgreenapu.weebly.com/contact.html
Griffin | Griffin Idle Reduction System | APU (Battery) | Battery APU to provide electric power | Y | Y | Y | Y | N | N |  | Armored vehicle | Armored vehicle | [8 empty] | No | Battery APU with electric air conditioning compressor, coolant pump (heat) and electronic accessories Shorepower | http://www.griffinarmor.com/idle-reduction/ | http://www.griffinarmor.com/contact-us/
Hammond A/C | Arctic Breeze | Battery HVAC | Battery powered air conditioning unit |  | N | Y | Y | N | N |  |  | Sleeper cab tractor |  | 8000 BTU |  |  |  | 4658 | 5371 | EPA SmartWay | Yes | No fuel use. Completely battery powered. Negligible modifications to cab during installation, easily transferrable to future trucks. Emissions reductions depends on the amount of idling time reduced. | http://www.arcticbreeze-truckac.com/content/arcticbreezeintro.html | arcticbreeze@hammondac.com
Havis | ChargeGuard | Idle management system | Automated idle shutdown timer | Y | Y | Y | Y | N | N | Police vehicle | [10 empty] | No | Automatic idle shutoff timer | http://www.havis.com/products/CHRGGRD_UNV_CNTRLMDL-38782-923.html | http://customers.havis.com/index.php/company/contact-us
Havis | IdleRight | Idle management system | Idle management system to cycle engine as needed to maintain battery state of charge and coolant heat | Y | Y | Y | Y | N | N | Ambulance Police vehicle Fire truck | Ambulance Police vehicle Fire truck |  | Dependent on truck HVAC capacity | Dependent on truck HVAC capacity | [6 empty] | No | Features an idle shutoff timer. Monitors battery voltage while vehicle is off and lights are still on, low voltage monitor product starts engine, Remote system not included (can be ordered from Viper, Python, Clifford, or Avital) | http://www.havis.com/catalog/Idle_Management-924-1.html | http://customers.havis.com/index.php/company/contact-us
Hercules | Hybrid Cold Plate Systems | Refrigeration | Cold plate truck refrigeration unit for refrigerated trucks that can operate on electric power (onboard truck or shorepower) | N | N | N | N | Y | Y | Refrigerated truck | Refrigerated truck | Refrigerated truck | [8 empty] | No | Completely electric, uses Eaton's technology, over-the-road heat available, can power multi-compressor designs, shore power option; Single and dual temperature systems available, can deep freeze, lighter than traditional cold plate, eliminates on board generators and/ or inverters | http://herculesvanbodies.com/Products/Refrigeration-Systems/hybrid.html | info@herculesvanbodies.com
Idle Smart LLC | Idle Smart | Idle management system | Idle management system to cycle engine as needed to maintain battery state of charge and coolant heat | Y | Y | Y | Y | N | N | N/A | MD Diesel engines | HD diesel engines | Dependent on truck HVAC capacity | Dependent on truck HVAC capacity |  |  | 60-70% fuel reduction | 1500 | 2500 | NACFE | No | 30,000 lb CO2 reduced per year per truck. CARB- compliant. Start/stop management | http://idlesmart.com/#home | https://idlesmart.com/about/
IdleAir | IdleAir Truck Stop Electrification | Truck stop electrification | Overhead-mount truck stop electrification | N | Y | Y | Y | Y | Y |  | Any | Any |  |  |  | 0.7- 1.0 |  | $1.25/hr | $2.19/hr | EPA SmartWay | Yes | Offers internet and satellite TV services as well as HVAC and electricity | https://www.idleair.com/ | https://www.idleair.com/contact/
InterMotive Vehicle Controls | Eco-Star™ | Idle management system | Idle management system to cycle engine as needed to maintain battery state of charge and coolant heat | Y | Y | Y | Y | N | N | All | Ambulance School bus Shuttle bus | School bus Shuttle bus | Dependent on truck HVAC capacity | Dependent on truck HVAC capacity |  | 0.6 |  | 800 | 900 |  | No | Field programmable (Vbat restart, dual batteries, timers, temps, etc.…) EcoStar can be programmed to not turn off if the ambient temperature is extreme. i.e. don’t turn off the engine if outside temp is below 5 degrees F or above 100 degrees F. Audible warning before engine restart | http://www.intermotive.net/Brochures/EcoStar_brochure.pdf | http://www.intermotive.net/about.html
InterMotive Vehicle Controls | EcoLock | Idle management system | Idle management system to cycle engine as needed to maintain battery state of charge and coolant heat | Y | Y | Y | Y | N | N | Police vehicle | Class 3-6 | Class 7 | Dependent on truck HVAC capacity | Dependent on truck HVAC capacity |  | 0.6 |  | 630 | 630 |  | No | Field programmable (Vbat restart, dual batteries, timers, temps, etc.…) EcoLock (currently only police applications) is an auto stop / start system with the key removed from the ignition Audible warning before engine restart Features a gun rack and truck lock | http://www.intermotive.net/Installation%20Instructions/Eco%20Lock/ECL554-A-061517.pdf | http://www.intermotive.net/about.html
InterMotive Vehicle Controls | Idle Timer Controller | Idle management system | Automated idle shutdown timer | Y | Y | Y | Y | N | N | All | Class 3-6 | Class 7 | Dependent on truck HVAC capacity | Dependent on truck HVAC capacity |  |  | 100% reduction | 370 | 370 |  | No |  | http://www.intermotive.net/Brochures/ITC_brochure.pdf | http://www.intermotive.net/about.html
Johnson Truck Bodies | AE Series/EMX Series | Refrigeration | Truck refrigeration units using electrically cooled cold plates. Can be powered with onboard battery, shorepower connection, or PTO generator | N | N | N | N | Y | Y | Refrigerated truck | Refrigerated truck | Refrigerated truck | [8 empty] | No |  | http://www.johnsontruckbodies.com/documents/73980/3216b7cc-953c-419a-a6e7-a48f2d6c9111 | jtbsales@johnsontruckbodies.com
MOVE Systems | Simply Grid | Truck stop electrification | Electricity pedestal for city streets | N | N | N | Y | N | Y | Shore power vehicles | Shore power vehicles | Shore power vehicles | [5 empty] | 8000 | 9500 | Manufacturer | No | Electricity pedestal designed for urban use - food trucks/carts, emergency vehicles | https://www.movesystems.com/simplygrid | https://www.movesystems.com/contact
Navistar | MaxxPower Battery HVAC System | Battery HVAC | Battery powered air conditioning unit | N | Y | Y | Y | N | Y |  |  | Day cab tractor Sleeper cab tractor | Depends on optional fuel fired heater chosen | 7500 BTU |  | 0.03 - 0.06 |  | 7800 | 8000 | EPA SmartWay | Yes | Bergstrom NITE system for Navistar trucks | http://www.lereseauperformant.com/uploads/Files/MaxxPower_No_Idle.pdf http://us.bergstrominc.com/nite-oe-systems/ http://www.overdriveonline.com/before-after/ | Used Bergstrom info
Navitas/Next Energy | Idle-Reduction Battery Systems | APU (Battery) | Battery APU to provide electric power | N | N | N | Y | N | N | Ambulance | Ambulance | [8 empty] | CALSTART | No | Not released yet. Power management | http://www.navitassys.com/products-systems/idle-reduction-battery-systems/ | http://www.navitassys.com/contactus/
Odyne | Parallel hybrid system | Idle management system | Plug-in hybrid system for vocational trucks to power truck equipment with electric power (batteries) | Y | Y | Y | Y | N | Y | N | Utility trucks | Utility trucks |  |  | 6-18 kW exportable power |  | 1-2 | 50000 | 50000 | CALSTART | No | Price estimate depends on options selected and volumes. 14.2 kWh or 28.4 kWh systems available. Full electric operation of truck mounted accessories – aerial devices, air compressors, cranes. Bucket trucks, charging stations are 240V single phase with 40 amp service and prevent vehicle from starting while cord is attached, 400 lb battery, no creep idle. Recharge using the grid or the vehicle, electric air conditioning and heat in cab. | http://odyne.com | http://www.odyne.com/contact-us.html
PACCAR | Peterbilt SmartAir | Battery HVAC | Battery powered air conditioning unit | N | Y | Y | Y | N | Y |  |  | Day cab tractor Sleeper cab tractor | Depends on optional fuel fired heater chosen | 7500 BTU |  | 0.03 - 0.06 |  | 7800 | 8000 | NACFE | Yes | Bergstrom NITE system for Peterbilt trucks | http://www.peterbilt.com/technology/smartair/ | Used Bergstrom info
PACCAR | Kenworth Idle Management System | Battery HVAC | Battery powered air conditioning unit | N | Y | Y | Y | N | Y |  |  | Day cab tractor Sleeper cab tractor | Depends on optional fuel fired heater chosen | 7500 BTU |  | 0.03 - 0.06 |  | 7800 | 8000 | EPA SmartWay | Yes | Bergstrom NITE system for Kenworth trucks | http://www.kenworth.com/news/news-releases/2014/july/kims/ | Used Bergstrom info
PACCAR | Peterbilt Comfort Class System | Battery HVAC | Battery powered air conditioning unit | N | Y | Y | Y | N | Y |  |  | Day cab tractor Sleeper cab tractor | Depends on optional fuel fired heater chosen | 7500 BTU |  | 0.03 - 0.06 |  | 7800 | 8000 | EPA SmartWay | Yes | Bergstrom NITE system for Peterbilt trucks | http://www.peterbilt.com/resources/Emission%20Manuals/Emission%20Manuals_Peterbilt%20ComfortClass%20Operator's%20Manual.pdf | Used Bergstrom info
Parks Industries LLC | HP2000 Xtreme | APU (Diesel) | Diesel auxiliary power unit with HVAC and electricity generation | N | Y | Y | Y | N | Y | Military Airport material handling equipment | Construction equipment | Sleeper cab tractor | 20000 BTU | 20000 BTU | Inverter with 65 amp alternator | 0.11 |  | 8900 | 8900 | EPA SmartWay | Yes |  | http://www.hp2000apu.com/ | http://www.hp2000apu.com/contact-us/
Phillips and Temro | Reefer Link XD | APU (Diesel) | Connection from refrigeration unit to sleeper cab truck to provide electric power to truck | N | N | N | Y | N | N |  |  | Sleeper cab tractor |  |  |  | 0.09 |  |  |  | EPA SmartWay | Yes |  | https://phillipsandtemro.com/solutions/idle-elimination/reefer-link-xd/ | https://phillipsandtemro.com/contact/
Phillips and Temro | Idle Free Electric APU | APU (Battery) | Battery APU to provide electric power | N | Y | Y | Y | N | Y |  | School bus | School bus Day cab tractor Sleeper cab tractor | 17000 BTU | 7500 BTU | Inverter (1500 W) with 4 AGM batteries | 0.04 |  |  |  | NACFE | Yes | Fuel use is for heating. Idle Free is Phillips & Temro brand. Recharge time of 4-6 hours, engine pre-heat to avoid cold-starts, run time of up to 10 hours for cooling, CARB approved water heater, 4 models, optional P&T Reefer Link for recharging batteries from refrigeration unit | https://phillipsandtemro.com/solutions/idle-elimination/ | Sales@IdleFreeSystems.com
Pony Pack™ | Pony Pack APU | APU (Diesel) | Diesel auxiliary power unit with HVAC and electricity generation | N | Y | Y | Y | N | N |  | All | All | 20000 BTU | 30000 BTU | Inverter with 110 amp alternator | 0.13 - 0.2 |  | $6,500 for unit, installation $1,500-$2,000 | $6,500 for unit, installation $1,500-$2,000 | EPA SmartWay | Yes |  | http://www.ponypack.com/ | http://www.ponypack.com/?page_id=38
Proheat | Proheat Air | Fuel operated heater | Fuel fired heater for cabin air | N | Y | N | N | N | N |  |  |  | 6800-13600 BTU |  |  | 0.03-0.06 |  |  |  | Manufacturer | No | Cab heating | http://www.proheat.com/trucks/airHeaters/index.html | proheat@proheat.com
Proheat | Proheat X30 | Fuel operated heater | Fuel fired heater for coolant | N | Y | N | N | N | N |  |  |  | 10000-31000 BTU |  |  | 0.1-0.3 |  |  |  | Manufacturer | No | Cab heating | http://www.proheat.com/trucks/x30/index.html | proheat@proheat.com
Proheat | Proheat X45 Plus | Fuel operated heater | Fuel fired heater for coolant | N | Y | N | N | N | N |  |  |  | 45000 BTU |  |  | 0.1-0.45 |  |  |  | Manufacturer | No | Engine preheating and sleeper heating | http://www.proheat.com/trucks/x45Truck/index.html | proheat@proheat.com
RigMaster Power | Rigmaster APU (MTS-T46K) | APU (Diesel) | Diesel auxiliary power unit with HVAC and electricity generation | N | Y | Y | Y | N | N |  | All | All | 13500 BTU | 24000 BTU | Generator - 6 kW 120 volt | 0.25 |  |  |  | EPA SmartWay | Yes |  | http://www.rigmasterpower.com/models/view-all-models/#.Wl9_vvmnHRY | info@rigmasterpower.com
RigMaster Power | Rigmaster APU (LG200-K) | APU (Diesel) | Diesel auxiliary power unit with HVAC and electricity generation | N | Y | Y | Y | N | N |  | All | All | 13500 BTU | 24000 BTU | Inverter with 170 amp alternator | 0.25 |  |  |  | EPA SmartWay | No |  | http://www.rigmasterpower.com/models/view-all-models | info@rigmasterpower.com
Rosenbauer America | Green Star IRT | APU (Battery) | Battery APU to provide electric power | N | Y | N | Y | N | N | All diesel emergency vehicles | All diesel emergency vehicles | [6 empty] | 5000 | 13000 | Manufacturer | No | Lithium battery replacement for fire apparatus main chassis battery, offers up to 8 hours of operation. Also deep cycle battery option for 3 hours of operation. Optional fuel fired heater for both. | http://www.rosenbaueramerica.com/features/green-star-irt | http://www.rosenbaueramerica.com/contact
Rosenbauer America | Green Star IRT | APU (Diesel) | Diesel auxiliary power unit for electricity generation | N | N | N | Y | N | N | All diesel emergency vehicles | All diesel emergency vehicles |  |  |  | Generator - 7.9 kW 120 volt | 0.75 |  | 5000 | 13000 | Manufacturer | No | Diesel APU version of the Green Star IRT | http://www.rosenbaueramerica.com/features/green-star-irt | http://www.rosenbaueramerica.com/contact
Safer Corporation VIESA | VIESA Ecological Cab Coolers | Air Conditioner | Water-based evaporative air conditioning system | N | N | Y | N | N | N | Light-duty trucks | Medium-duty trucks | Heavy-duty trucks | [5 empty] | 1937 | 1937 | EPA SmartWay | Yes | "Swamp cooler" style air conditioning | http://www.viesa.ca/products.asp?pid=59 | http://www.viesa.ca/contact.asp
Shorepower Technologies | Shorepower TSE | Truck stop electrification | Pedestal-mount truck stop electrification | N | N | N | Y | Y | Y | Shore power vehicles | Shore power vehicles | Shore power vehicles |  |  | 120 volt 20 amp, 208 volt 30 amp, 120 volt 30 amp, 460 volt 30 amp |  |  |  |  | EPA SmartWay | Yes | Pedestals with AC power cable TV and internet, EV and PHEV charging | http://www.shorepower.com/tse/ | info@shorepower.com
Smart Power Solutions | Stealth Power | APU (Battery) | Battery APU to provide electric power | Y | Y | Y | Y | Y | N | Emergency vehicles | Emergency vehicles | Emergency vehicles Sleeper cab trucks |  |  |  | 0.60- 2.5 |  | 4295 | 19995 | EPA SmartWay | No |  | http://www.idlereduction.com/ | https://www.idlereduction.com/contact-us/
StarClass Inc | Gen-Star 4500 | APU (Diesel) | Diesel auxiliary power unit with HVAC and electricity generation | N | Y | Y | Y | N | Y |  |  | Sleeper cab tractor | 8000 BTU | 14000 BTU | Generator - 4.3 kW 120 volt | 0.125 |  | 5995 | 5995 | EPA SmartWay | Yes |  | http://www.starclassinc.net/ | http://www.starclassinc.net/contact.html
Temp-a-Start | Temp-a-Start System | Idle management system | Idle management system to cycle engine as needed to maintain battery state of charge and coolant heat | Y | Y | Y | Y | N | N | All | School bus City bus Delivery truck | School bus Sleeper cab tractor Construction equipment | [5 empty] | 1750 | 2500 | NACFE | No | Start stop based on oil temperature. Zero emissions. 6-8 mo. ROI, target for sub zero temperatures, Cummins (Icon) Detroit Diesel (OpIdle). | http://www.temp-a-start.com/ | https://www.temp-a-start.com/contact-us
Terex | Hypower | Idle management system | Plug-in hybrid system for vocational trucks to power truck equipment with electric power (batteries) and optional cab comfort system | Y | Y | Y | N | N | Y |  | Utility trucks | [6 empty] | 18000 | 21000 | CALSTART | No | 1.3 kWh or 2.5 kWh systems - larger includes electric air conditioning | https://www.terex.com/utilities/en/products/hypower/hypower-hybrid-system/index.htm | https://www.terex.com/utilities/en/about-us/contact-us-feedback/index.htm
Thermo King | TriPac-Envidia | APU (Battery) | Battery APU to provide electric power, heating, and cooling | N | Y | Y | Y | N | Y |  |  | Sleeper cab tractor | 7500 BTU | 8000 BTU | 1000 watt inverter (optional) | 0.0 - 0.06 |  |  |  | EPA SmartWay | Yes |  | https://www.na.thermoking.com/tk-innovation/global/en/products/tripac-apu/tripac-envidia---auxiliary-power-units---thermo-king.html | https://www.na.thermoking.com/tk-innovation/global/en/contact-us.html
Thermo King | TriPac Evolution | APU (Diesel) | Diesel auxiliary power unit with HVAC and electricity generation | N | Y | Y | Y | N | Y |  |  | Sleeper cab tractor | 7500 BTU | 13000 BTU | Inverter with 65 amp alternator | 0.06 - 0.2 |  |  |  | EPA SmartWay | Yes |  | https://na.thermoking.com/content/tk-innovation/global/en/products/tripac-apu/tripac-diesel-apu.html | https://www.na.thermoking.com/tk-innovation/global/en/contact-us.html
Thermo King | Spectrum | Refrigeration | Straight truck refrigeration unit with optional SmartPower Electric Standby grid power connection (230 or 460 V) | N | N | N | N | Y | Y | Refrigerated truck | Refrigerated truck | Refrigerated truck | [7 empty] | Manufacturer | No |  | https://na.thermoking.com/content/tk-innovation/global/en/products/truck-diesel-powered/t-1080s-multi-temp-diesel-truck-unit.html | https://www.na.thermoking.com/tk-innovation/global/en/contact-us.html
Thermo King | Precedent Single-Temp Trailer Refrigeration Units (C-600 and S-600) | Refrigeration | Trailer refrigeration unit with optional shorepower capability | N | N | N | N | Y | Y |  |  | Refrigerated trailers | [7 empty] | Manufacturer | No |  | https://www.na.thermoking.com/content/dam/tki-na/pdf/brochures/trailer/55594_Precedent_Brochure.pdf | https://www.na.thermoking.com/tk-innovation/global/en/contact-us.html
TRIDAKO Energy Systems | PowerCube Pro APU | APU (Diesel) | Diesel auxiliary power unit with HVAC and electricity generation | N | Y | Y | Y | N | N | Emergency vehicles |  | Sleeper cab tractor Fire truck Crane | 30000 BTU | 24000 BTU | Generator - 6 kW 120 volt | 0.20 -0.40 | 0.70- 1.0 | 15500 | 15500 | EPA SmartWay | Yes |  | https://www.powercubeapu.com/ | https://www.powercubeapu.com/
Truck Star Systems | Truck Stop Electrification | Truck stop electrification | Pedestal-mount truck stop electrification | N | Y | Y | Y | N | Y | Any | Any | Any |  |  |  | 1 |  |  |  | NACFE | No | Electric power, heating and cooling, internet. Solar panels for partial power to TSE units | http://truckstarsystems.com/ | http://www.truckstarsystems.com/contact
Vanner | IdleWatch | Idle management system | Idle management system to cycle engine as needed to maintain battery state of charge and coolant heat | Y | Y | Y | Y | N | N | Ambulance Utility truck | Ambulance Utility truck | Utility truck Day cab tractor | Dependent on truck HVAC capacity | Dependent on truck HVAC capacity |  |  |  | 1588 | 1588 | NACFE | No |  | http://www.vanner.com/idlewatch-for-engine-off-acdc-power-for-work-trucks/ | http://www.vanner.com/contact-vanner/
Viatec | SmartPTO | Idle management system | Plug-in electro-hydraulic hybrid (battery) system for Boom, Bucket and Material Handling truck equipment |  | N | Y | Y | N | Y | N | Utility trucks | Utility trucks |  |  | 3.3 - 28 kWh 110 Volt |  | 1.2 | 20000 | 30000 | Manufacturer | No | Electric power take-off with electrified AC for cab comfort. Parallel to stock system and lightly integrated. Transferable. | www.viatec.us | https://www.viatec.us/ | 2018-05-08
Volvo | 971-001/2 | APU (Battery) | Battery APU to provide electric power | N | Y | Y | Y | N | Y |  |  | Sleeper cab tractor | 17000 BTU | 7500 BTU | Inverter (1500 W) with 4 AGM batteries | 0.04 |  |  |  | EPA SmartWay | Yes | Volvo implementation of Idle Free system | http://www.volvotrucks.us/experience-volvo/2016/february/battery-powered-hvac-for-your-cab/
Volvo | 41-11 | Fuel operated heater | Fuel fired air heater | N | Y | N | N | N | N |  |  | Sleeper cab tractor | 7000 BTU |  |  | 0.03-0.06 |  |  |  | EPA SmartWay | Yes | Volvo option for Webasto Air Top 2000 ST heater | https://www.webasto.com/us/markets-products/heavy-duty-truck/heating-systems/products/oem-data-option-codes/
Webasto | Thermo Top C | Fuel operated heater | Fuel fired coolant heater | N | Y | N | N | N | N | Delivery van Pick-up truck Shuttle bus | Cargo Utility truck Refuse truck Fire & rescue | Sleeper cab tractor Day cab tractor School bus | 17000 BTU |  |  | 0.08-0.16 |  | 1415 | 1415 | EPA SmartWay | Yes |  | https://www.webasto.com/gb/markets-products/truck/heating-systems/products/thermo-top-c/ | https://www.webasto.com/us/
Webasto | DBW 2010 | Fuel operated heater | Fuel fired coolant heater | N | Y | N | N | N | N |  | Cargo Utility truck Refuse truck Fire & rescue | Sleeper cab tractor Day cab tractor School bus | 45000 BTU |  |  | 0.4 |  | 3315 | 3315 | EPA SmartWay | Yes |  | https://www.webasto.com/us/markets-products/heavy-duty-truck/heating-systems/products/dbw-2010/ | https://www.webasto.com/us/
Webasto | Webasto Scholastic Heater | Fuel operated heater | Fuel fired coolant heater | N | Y | N | N | N | N |  |  | School bus | 45000 BTU |  |  | 0.4 |  | 3180 | 3180 | EPA SmartWay | Yes |  | https://www.webasto.com/us/markets-products/bus/heating-systems/products/scholastic-heater/ | https://www.webasto.com/us/
Webasto | Blue Cool | Thermal storage system | Thermal storage cooling system | N | N | Y | N | N | N |  |  | Sleeper cab tractor | 17,000 BTU |  |  |  |  | 5295 | 5295 | EPA SmartWay | Yes |  | https://www.webasto.com/us/markets-products/heavy-duty-truck/bunk-cooling-systems/products/bluecool/ | https://www.webasto.com/us/
Webasto | Air Top 2000 ST | Fuel operated heater | Fuel fired air heater | N | Y | N | N | N | N | Delivery van Pick-up truck Shuttle bus | Cargo Utility truck Refuse truck Fire & rescue | Sleeper cab tractor School bus | 7000 BTU |  |  | 0.03-.06 |  | 1800 | 1800 | EPA SmartWay | Yes |  | https://www.webasto.com/us/markets-products/heavy-duty-truck/heating-systems/products/air-top-2000-st/ | https://www.webasto.com/us/
Webasto | Air Top Evo 40/55 | Fuel operated heater | Fuel fired air heater | N | Y | N | N | N | N | Light-duty trucks |  |  | 4.0 kW (Evo 40)/5.5 kW (Evo 55) | [6 empty] | Manufacturer | No |  | https://www.webasto.com/us/markets-products/heavy-duty-truck/heating-systems/products/air-top-evo-4055/ | https://www.webasto.com/us/
Zero RPM | ZeroRPM IMS System | APU (Battery) | Battery APU to provide electric power | Y | Y | Y | Y | Y | Y | Car SUV Pickup trucks |  | Utility trucks |  |  | Inverter (1250-6000 W) | [5 empty] | No | Modular idle reduction management system with engine start-stop control, electric HVAC (with battery storage and optional solar panels) | https://www.zerorpm.com | http://www.zerorpm.com/contact-zerorpm
Compendium of Idling Reduction Equipment for Class 1-8 Vehicles
Argonne National Laboratory ("Argonne") is a U.S. Department of Energy laboratory managed by UChicago Argonne, LLC under contract DE-AC02-06CH11357.
This spreadsheet was prepared as an account of work sponsored by an agency of the United States Government. Neither the United States Government nor any agency thereof, nor UChicago Argonne, LLC, nor any of their employees or officers, makes any warranty, express or implied, or assumes any legal liability or responsibility for the accuracy, completeness, or usefulness of any information, apparatus, product, or process disclosed, or represents that its use would not infringe privately owned rights. Reference herein to any specific commercial product, process, or service by trade name, trademark, manufacturer, or otherwise, does not necessarily constitute or imply its endorsement, recommendation, or favoring by the United States Government or any agency thereof. The views and opinions of document authors expressed herein do not necessarily state or reflect those of the United States Government or any agency thereof, Argonne National Laboratory, or UChicago Argonne, LLC
Prepared for ANL Contract No. 2F-32321
*Sources include: https://www.epa.gov/verified-diesel-tech/smartway-verified-list-idling-reduction-technologies-irts-trucks-and-school
https://nacfe.org/wp-content/uploads/2018/01/NACFE-2016-Annual-Fleet-Fuel-Study-FINAL-Report-082316_0.pdf
http://www.truckinginfo.com/channel/aftermarket/news/story/2009/10/no-idle-systems.aspx